## ET Node
Variable | Description | Units | Instrument
FC | CO2 Flux | umolCO2 m‐2 s‐1 | IRGASON
FC_mass | Final Corrected CO2 Flux | mg m‐2 s‐1 | IRGASON
LE | Final corrected latent heat flux | W m‐2 | IRGASON
ET | Evapotranspiration | mm hour‐1 | IRGASON
H | Final corrected sensible heat flux derived from sonic sensible heat flux | W m‐2 | IRGASON
NETRAD | Average net radiation (corrected for wind) | W m‐2 | CNR4
G | Heat flux at the ground surface | W m‐2 | HFP01
SG | The change in heat storage in the soil above the soil heat flux plates during the averaging interval | W m‐2 | IRGASON
energy_closure | The ratio of sensible and latent heat fluxes over surface heat flux plus net | fraction | IRGASON
Bowen_ratio | The ratio of final sensible heat flux over final latent heat flux | fraction | IRGASON
TAU | Final corrected momentum flux | kg m‐1 s‐2 | IRGASON
USTAR | Friction velocity after coordinate rotations and frequency corrections | m s‐1 | IRGASON
TSTAR | Scaling temperature after coordinate rotations, frequency corrections, and SDN | deg C | IRGASON
TA_1_1_1 | Average ambient temperature from EC100 temperature probe | deg C | EC100
RH_1_1_1 | Relative humidity calculated from average temperature | % | EC100
T_DP_1_1_1 | Average dewpoint temperature calculated using temperature from EC100 temperature probe | deg C | EC100
amb_e | Average water vapor pressure calculated using temperature from the EC100 temperature probe | kPa | EC100
amb_e_sat | Average saturated water vapor pressure calculated using temperature from the EC100 temperature probe | kPa | EC100
TA_2_1_1 | Average ambient temperature calculated from sonic temperature, water vapor density, and pressure | deg C | EC100
RH_2_1_1 | Average relative humidity calculated using sonic temperature, water vapor density, and pressure | % | EC100
T_DP_2_1_1 | Average dewpoint temperature calculated using sonic temperature, water vapor density, and pressure | deg C | EC100
e | Average water vapor pressure calculated from sonic temperature | kPa | EC100
e_sat | Average saturated water vapor pressure calculated from sonic temperature | kPa | EC100
TA_3_1_1 | Average air temperature from temp/RH probe | deg C | EC100
RH_3_1_1 | Average relative humidity from temp/RH probe | % | EC100
T_DP_3_1_1 | Average dewpoint temperature from temp/RH probe | deg C | EC100
e_probe | Average saturation vapor pressure derived from gas analyzer measurements | kPa | EC100
e_sat_probe | Average vapor pressure derived from gas analyzer measurements | kPa | EC100
H2O_probe | Average water vapor density derived from temp/RH probe measurements | g m-3 | EC100
PA | Average ambient air pressure | kPa | EC100
VPD | Vapor pressure deficit | hPa | EC100
WS | Average wind speed | m s‐1 | IRGASON
WS_RSLT | Average horizontal wind speed | m s‐1 | IRGASON
WD_SONIC | Average wind direction in the sonic coordinate system | decimal degrees | IRGASON
WD_SIGMA | Standard deviation of wind direction | decimal degrees | IRGASON
WD | Average compass wind direction | decimal degrees | IRGASON
CO2_density | Average CO2 mass density | mg m‐3 | IRGASON
CO2_density_SIGMA | Standard deviation of CO2 mass density | mg m‐3 | IRGASON
CO2_mixratio | Moles CO2 per mole of air | mol mol-1 | IRGASON
H2O_density | Water vapor mass density | g m‐3 | IRGASON
H2O_density_SIGMA | Standard deviation of water vapor mass density | g m‐3 | IRGASON
H2O_mixratio | Moles H2O per mole of air | mol mol-1 | IRGASON
Precip1_Tot | Total precipitation, sensor 1 | mm | TE525
ALB | Average albedo | % | CNR4
SW_IN | Average incoming short wave radiation | W m‐2 | CNR4
SW_OUT | Average outgoing short wave radiation | W m‐2 | CNR4
LW_IN | Average incoming long wave radiation | W m‐2 | CNR4
LW_OUT | Average outgoing long wave radiation | W m‐2 | CNR4
TS_1_1_1 | Average soil temperature for each TCAV sensor at horizontal position 1, vertical position 1(2 cm), and replicate 1. See positional qualifiers description below | deg C | TCAV
TS_2_1_1 | Average soil temperature for each TCAV sensor at horizontal position 2, vertical position 1(2 cm), and replicate 1.See positionall qualifiers description below | deg C | TCAV
SWC_1_1_1 | Average volumetric soil water content for each CS655 at horizontal position 1, vertical position 1(5 cm), and replicate 1.See positionall qualifiers description below | % | CS655
SWC_2_1_1 | Average volumetric soil water content for each CS655 at horizontal position 2, vertical position 1(5 cm), and replicate 1.See positionall qualifiers description below | % | CS655

## Soil Node
Variable | Description | Units | Depth | Instrument
VWC_1_Max | Volumetric water content, 5 cm, maximum during 30 min interval | m3 m-3 | 5 cm | CS655
VWC_1_Min | Volumetric water content, 5 cm, minimum during 30 min interval | m3 m-3 | 5 cm | CS655
VWC_1_Avg | Volumetric water content, 5 cm, average during 30 min interval | m3 m-3 | 5 cm | CS655
VWC_2_Max | Volumetric water content, 15 cm, maximum during 30 min interval | m3 m-3 | 15 cm | CS655
VWC_2_Min | Volumetric water content, 15 cm, minimum during 30 min interval | m3 m-3 | 15 cm | CS655
VWC_2_Avg | Volumetric water content, 15 cm, average during 30 min interval | m3 m-3 | 15 cm | CS655
VWC_3_Max | Volumetric water content, 30 cm, maximum during 30 min interval | m3 m-3 | 30 cm | CS655
VWC_3_Min | Volumetric water content, 30 cm, minimum during 30 min interval | m3 m-3 | 30 cm | CS655
VWC_3_Avg | Volumetric water content, 30 cm, average during 30 min interval | m3 m-3 | 30 cm | CS655
VWC_4_Max | Volumetric water content, 76 cm, maximum during 30 min interval | m3 m-3 | 75 cm | CS655
VWC_4_Min | Volumetric water content, 76 cm, minimum during 30 min interval | m3 m-3 | 75 cm | CS655
VWC_4_Avg | Volumetric water content, 76 cm, average during 30 min interval | m3 m-3 | 75 cm | CS655
VWC_5_Max | Volumetric water content, 100 cm, maximum during 30 min interval | m3 m-3 | 100 cm | CS655
VWC_5_Min | Volumetric water content, 100 cm, minimum during 30 min interval | m3 m-3 | 100 cm | CS655
VWC_5_Avg | Volumetric water content, 100 cm, average during 30 min interval | m3 m-3 | 100 cm | CS655
P_1_Avg | Permitivitty, 5 cm, 30 min average | unitless | 5 cm | CS655
T_1_Avg | Temperature, 5 cm, 30‐min average | degrees C | 5 cm | CS655
P_2_Avg | Permitivitty, 15 cm, 30 min average | unitless | 15 cm | CS655
T_2_Avg | Temperature,1 5 cm, 30‐min average | degrees C | 15 cm | CS655
P_3_Avg | Permitivitty, 30 cm, 30 min average | unitless | 30 cm | CS655
T_3_Avg | Temperature, 30 cm, 30‐min average | degrees C | 30 cm | CS655
P_4_Avg | Permitivitty, 76 cm, 30 min average | unitless | 75 cm | CS655
T_4_Avg | Temperature, 76 cm, 30‐min average | degrees C | 75 cm | CS655
P_5_Avg | Permitivitty, 100 cm, 30 min average | unitless | 100 cm | CS655
T_5_Avg | Temperature, 100 cm, 30‐min average | degrees C | 100 cm | CS655
MatP1_Max | Matric Potential, 5 cm, maximum during 30 min interval | kPa | 5 cm | Decagon MPS6
MatP1_Min | Matric Potential, 5 cm, minimum during 30 min interval | kPa | 5 cm | Decagon MPS6
MatP1_Avg | Matric Potential, 5 cm, average during 30 min interval | kPa | 5 cm | Decagon MPS6
MatP2_Max | Matric Potential, 15 cm, maximum during 30 min interval | kPa | 15 cm | Decagon MPS6
MatP2_Min | Matric Potential, 15 cm, minimum during 30 min interval | kPa | 15 cm | Decagon MPS6
MatP2_Avg | Matric Potential, 15 cm, average during 30 min interval | kPa | 15 cm | Decagon MPS6
MatP3_Max | Matric Potential, 30 cm, maximum during 30 min interval | kPa | 30 cm | Decagon MPS6
MatP3_TMn | Matric Potential, 30 cm, minimum during 30 min interval | kPa | 30 cm | Decagon MPS6
MatP3_Avg | Matric Potential, 30 cm, average during 30 min interval | kPa | 30 cm | Decagon MPS6
MatP4_Max | Matric Potential, 76 cm, maximum during 30 min interval | kPa | 75 cm | Decagon MPS6
MatP4_Min | Matric Potential, 76 cm, minimum during 30 min interval | kPa | 75 cm | Decagon MPS6
MatP4_Avg | Matric Potential, 76 cm, average during 30 min interval | kPa | 75 cm | Decagon MPS6
MatP5_Max | Matric Potential, 100 cm, maximum during 30 min interval | kPa | 100 cm | Decagon MPS6
MatP5_Min | Matric Potential, 100 cm, minimum during 30 min interval | kPa | 100 cm | Decagon MPS6
MatP5_Avg | Matric Potential, 100 cm, average during 30 min interval | kPa | 100 cm | Decagon MPS6

## COSMOS Node
Variable | Description | Units | Instrument
Press_mbar | Barometric pressure | mbar | COSMOS
HI_CRS_DegC | Temperature | DegC | COSMOS
HI_CRS_RH | Relative humidity | % | COSMOS

## Spectral Node
Variable | Description | Units | Instrument
PAR_Den | Photosynthetic active radiation, sensor 1 | umol s-1 m-2 | LI190
PAR_Den_2 | Photosynthetic active radiation, sensor 2 | umol s-1 m-2 | Empty
AirTC | Air Temperature | Deg C | HMP155
PAR_Tot_Tot | Total Photosyntetic Active Radiation | mmol m-2 | LI190
PAR_Tot_2_Tot | Total Photosyntetic Active Radiation | mmol m-3 | LI190
Rain_mm_Tot | Total Precipitation | mm | TE525
RH | Relative humidity | % | HMP155
NDVI_SkyRed | Incoming, red band | W m-2 nm-1 | SRS‐NDVI, Decagon
NDVI_SkyNIR | Incoming, NIR band | W m-2 nm-1 | SRS‐NDVI, Decagon
NDVI_FieldRed | Reflected, red band | W m-2 nm-1 sr-1 | SRS‐NDVI, Decagon
NDVI_FieldNIR | Reflected, NIR band | W m-2 nm-1 sr-1 | SRS‐NDVI, Decagon
NDVI | Normalized Difference Vegetation Index | unitless | SRS‐NDVI, Decagon
PRI_SkyWB1 | Incoming, 570nm wavelength | W m-2 nm-1 | SRS‐PRI, Decagon
PRI_SkyWB2 | Incoming, 531 nm wavelength | W m-2 nm-1 | SRS‐PRI, Decagon
PRI_FieldWB1 | Reflected, 570 nm wavelength | W m-2 nm-1 sr-1 | SRS‐PRI, Decagon
PRI_FieldWB2 | Reflected, 531nm wavelength | W m-2 nm-1 sr-1 | SRS‐PRI, Decagon
PRI | Photochemical Reflectance Index | unitless | SRS‐PRI, Decagon
Intensity | Rain intensity | mm h-1 | OTT Parsivel
Accumulation | Rain amount accumulated | mm | OTT Parsivel
Reflectivity | Radar reflectivity | dBz | OTT Parsivel
Sensor_Temp | Temperature in sensor head | deg C | OTT Parsivel
Abs_Rain | Rain absolute amount | mm | OTT Parsivel